Interrupt
controller
PCIe DMA Core
DMA_read_write
axis_rq
Add
Read/Write
header
FIFO
Read fifo
Write
Cache
Xilinx
PCIe
Core
axis_rc
Strip
header
FIFO
Write fifo
axis_cc
PCIe
Gen3 x8
axis_cq
DMA_control
Enable
Read/Write
descriptors
40 MHz Clock region
Read/Write
status
Synch
stage
Legend:
IO /
external
registers
Main data path
Slow control and monitor

---
Register / Descriptor read / write
No
IDLE
Tready?
READ_REGISTER
Tdata <= register(address)
Yes
Read
IO/MEM
Write IO/MEM
Tvalid?
req_type
Tready?
WRITE_REGISTER
register(address) <= Tdata
others
SEND_UNKNOWN_REQ
completion_status <= “001”
Tready?
Seen tlast?
Or
timeout
Wait for tlast
Seen tlast?
SEND_COMP_ABORT
completion_status <= “100”

---
DMA Write (FPGA write, PC read)
START_READ
Send Read
request header
Descr enable?
Descr Read
(not write)?
Store TAG for DMA
Read Process
(array of 32 tags)
dword_count
> 4?
START_WRITE
Send Write
request
Header + data
Disable descriptor
Or
Start at start_addr
if wrap around
CONT_WRITE
Data
no
no
curr_addr
<
end_addr
curr_addr
<
pc_pointer
yes
yes
word_count
Reached?
yes
no
PC & DMA in
Same cycle?
Wrap around?
no
yes
yes
no

---
DMA Read (FPGA read, PC write)
Tag matches
Request?
Tvalid and
Contains
data?a
Tlast or
word_count
Reached?
PUSH_DATA
Push data
into FIFO

---
DMA Cache
TRANSFER:
  axis_rq <= axis_rq
  backup(i) <= axis_rq
  I++
Restore
 complete?
Tready = 1?
RESTORE:
  axis_rq <= backup(i)
  i++
START_RESTORE:
  axis_rq <= axis_rq
  backup(i) <= axis_rq
  I++
Tlast = 1?